## Sheet1
Bestilling av komponenter til prosjektet
Navn:
Title av prosjektet: EMP generator (capacitor-discharge coil driver, 24 V / 940 uF / 6.7 uH / 15 T)
Leverandør | Vare nr./ RS stk.no | Beskrivelse | Antall | Min. Kjøp | pr.stk | Sum
Farnell | 1065735 | NE555P 555 timer IC, DIP-8 | 1 | 1 | 13
Farnell | 2125840 | IRF3707 N-ch power MOSFET, 75 V, Rds(on) 1.25 mOhm, TO-220 | 1 | 1 | 22
Farnell | 1269600 | MUR1560 ultrafast rectifier diode, 15 A, 600 V | 1 | 1 | 12
Farnell | 1036698 | 1N4742A Zener diode, 12 V, 1 W | 1 | 1 | 6
Farnell | 1036723 | 1N4744A Zener diode, 15 V, 1 W | 1 | 1 | 6
Farnell | 1095994 | 10 nF 50 V C0G/NP0 capacitor, 0805 | 2 | 5 | 2
Farnell | 1095985 | 100 nF 50 V X7R capacitor, 0805 | 1 | 5 | 2
Farnell | 1096027 | 10 uF 25 V X7R capacitor, 0805 | 1 | 5 | 2.5
Farnell | 1454676 | 9.7 kohm 1% resistor, 0805 (555 timing R1) | 1 | 5 | 1.5
Farnell | 1454684 | 10 kohm resistor, 0805 (R2 trigger, R4 gate pull-down) | 2 | 5 | 1.5
RS | 1997793 | 10 kohm 0.4 W 1% resistor, through-hole (bleeder R_BLEED) | 1 | 1 | 1.5
Farnell | 1454556 | 10 ohm 0.5 W resistor, 0805 (gate drive R3) | 1 | 5 | 1.5
Farnell | 1454664 | 820 ohm resistor, 0805 (12 V rail R9) | 1 | 5 | 1.5
RS | 188-9651 | 100 ohm 2 W metal film resistor, through-hole (charge R_CHG) | 1 | 1 | 7
RS | 147-1981 | 0.5 ohm 5 W wirewound resistor, through-hole (freewheel R_FW) | 1 | 1 | 12
RS | 147-2264 | 0.01 ohm 5 W wirewound shunt resistor (current sense R_SHUNT) | 1 | 1 | 20
RS | 187-2637 | 470 uF 50 V low-ESR electrolytic capacitor, radial (C1+C2) | 2 | 1 | 18
RS | 819-6715 | SMBJ24A TVS diode, 24 V, unidirectional (supply clamp D4) | 1 | 1 | 9
RS | 178-4749 | Tact switch, 6x6 mm (fire button S1) | 1 | 1 | 3
RS | 177-1896 | Terminal block, 5.08 mm pitch, 2-pin PCB (supply input) | 1 | 1 | 6
RS | 714-6726 | Pin header 2.54 mm (pickup output 2-pin + test points 6-pin) | 2 | 1 | 4
RS | 173-5262 | Magnet wire, 1.0 mm enamelled copper, 17 AWG, 10 m (transmitter coil) | 1 | 1 | 45
RS | 173-5265 | Magnet wire, 0.5 mm enamelled copper, 32 AWG, 10 m (pickup coil) | 1 | 1 | 40
RS | 177-1103 | Plastic tubing 31 mm OD PVC (coil former, cut to ~20 mm) | 1 | 1 | 12
RS | 190-4271 | Standoffs, M3 x 6 mm, nylon (x4 under coil tube) | 4 | 1 | 1.5
PCB | RS PCB service | PCB 80x80 mm, 2-layer, 35 um Cu, 1.6 mm FR-4, 5 pcs | 5 | 1 | 50
kommentarer (hvis noen) |  |  | Sum
+25%MVA
Totalsum
NOTES:
1. Part numbers are from the RS/Farnell catalog. Verify stock and price on no.farnell.com / no.rs-online.com
before ordering; any in-stock part meeting the spec is acceptable per the assignment.
2. Fallbacks: R_SHUNT 0.01 ohm -> 2 x 0.02 ohm 5 W in series; 470 uF 50 V -> any low-ESR type ESR <= 25 mohm; 0.5 ohm -> 0.47 ohm 5 W;
MUR1560 -> MUR1520 (60 V is sufficient); IRF3707 -> any 30 V N-ch TO-220AB with Rds(on) <= 1.6 mOhm @ 10 V; SMBJ24A -> SMAJ24A.
3. Prices are NOK estimates ex. MVA; Sum column uses max(antall, min. kjop) x pr.stk, matching the template examples.
4. External lab equipment (not ordered): 24 V / 3 A bench PSU, oscilloscope >= 100 MHz / 2 ch.